## Sheet1
Experimental constants
Realitive real permittivity (gel) | 43.98
Realitive imaginary permitivity (gel) | 13.5
Conductivity | 1.7 S/m
Water temperature | 37
Water flow rate (irrigation) | 0.03L/min
Water flow rate (circulation) | 5L/min
Realitive real permittivity (water) | 73
Realitive imaginary permitivity (water) | 8.8
Reflected microwave power | 0
Power dropoff | 70%
Gel height | 30mm
Gel length | 30mm
Microwave frequency | 2.45gHz
Monopole antenna length | 27mm