## Sheet1
Experimental constants |  | Antenna dimensions
Realitive real permittivity (gel) | 43.98 | Coaxial_cable_outer_diameter | 3mm
Realitive imaginary permitivity (gel) | 13.5 | Coaxial_cable_inner_diameter | 1.8mm
Conductivity | 1.7 S/m | Microwave frequency | 2.45gHz
Water temperature | 37
Water flow rate (irrigation) | 0.03L/min
Water flow rate (circulation) | 5L/min
Realitive real permittivity (water) | 73
Realitive imaginary permitivity (water) | 8.8
Reflected microwave power | 0
Power_dropoff | 70%
Gel_height | 30mm
Gel_length | 30mm
Starting conditions
Input_power | 60W
Monopole antenna length | 27mm
Monopole_gel_distance | 2mm